## USB 3.1_to_Gigabit_Ethernet_V1.
Comment | Description | Designator | Footprint | Quantity | Manufacturer Part Number | LCSC Part | Manufacturer
22µF | 6.3V 22uF X5R ±20% 0402 Multilayer Ceramic Capacitors MLCC - SMD/SMT ROHS | C1, C3, C13, C20 | C0402 | 4 | GRM155R60J226ME11D | C415703 | Murata
12pF | 50V 12pF C0G ±1% 0402 Multilayer Ceramic Capacitors MLCC - SMD/SMT ROHS | C2, C29, C30 | C0402 | 3 | GCM1555C1H120FA16D | C393682 | Murata
1µF | Ceramic Capacitor, Multilayer, Ceramic, 50V, 10% +Tol, 10% -Tol, X5R, 1uF, Surface Mount, 0402 | C4, C5, C6, C7, C8, C9, C10, C11, C12, C14, C15, C16, C17, C18, C19, C21, C22, C24, C28 | C0402 | 19 | GRM155R61H105KE05D | C1518208 | Murata
100nF | 50V 100nF X7R ±10% 0402 Multilayer Ceramic Capacitors MLCC - SMD/SMT ROHS | C23, C25 | C0402 | 2 | CC0402KRX7R9BB104 | C131394 | Yageo Group
220pF | 50V 220pF C0G ±5% 0402 Multilayer Ceramic Capacitors MLCC - SMD/SMT ROHS | C26, C27 | C0402 | 2 | GRM1555C1H221JA01D | C71693 | Murata
ESD7008MUTAG | ESD Suppressor Diode TVS Bi-Dir 5V 10Vc 18-Pin UDFN EP T/R | D1 | ESD7008MUTAG | 1 | ESD7008MUTAG | C260424 | onsemi
93626-3006 | Modular Connectors / Ethernet Connectors MXMag GIG 8CORE RJ45 W/ LEDs GRN/YLW RA | J1 | 936263006 | 1 | 93626-3006 | C6377799 | Molex
GSB4211311WEU | USB Connector, 4 Contact(s), Female, Right Angle, Solder Terminal, Receptacle | J2 | AMPHENOL_GSB4211311WEU | 1 | GSB4211311WEU | C5429210 | Amphenol
4.7µH | Inductor Power Mini Molded/Shielded Wirewound 4.7uH 20% 1MHz 1.6A 0.136Ohm DCR 1008 | L1, L2 | INDC2520X100N | 2 | AOTA-B252010S4R7MT | C24991964 | Abracon
53.6kΩ | Fixed Resistor, Thin Film, 0.1W, 53600ohm, 75V, 0.5% +/-Tol, 50ppm/Cel, Surface Mount, 0603 | R1 | RESC1608X55N | 1 | RT0603DRE0753K6L | C863153 | Yageo Group
12kΩ | 100mW Thick Film Resistors 75V ±100ppm/℃ ±1% 12kΩ 0603 Chip Resistor - Surface Mount ROHS | R2, R5, R9, R12, R13 | RC0603N_YAG-L | 5 | RC0603FR-0712KL | C114659 | Yageo Group
0Ω | GENERAL PURPOSE CHIP RESISTOR Metal Glaze/thick Film, 0.0625W, 0ohm, Surface Mount, 0402 | R3, R4, R8 | RC0402N_YAG-L | 3 | RC0402JR-070RL | C60485 | Yageo Group
1kΩ | RES SMD 1K OHM 0.1% 1/16W 0402 / 1 kOhms ±0.1% 0.063W, 1/16W Chip Resistor 0402 (1005 Metric) Thin Film | R6, R7, R10, R11 | RC0402N_YAG-L | 4 | RT0402BRD071KL | C852624 | Yageo Group
TLV62568DBVR | ROHS3Compliant Adjustable Positive DUAL Switching Regulator IC -40C~125C TJ 1.5MHz 1A 1.6mm | U1 | SOT95P280X145-5N | 1 | TLV62568DBVR | C163219 | Texas Instruments
LAN7800-I/Y9X 48-Pin VQFN EP Tray | Ethernet CTLR Single Chip 10Mbps/100Mbps/1000Mbps 1.8V/3.3V Automotive 48-Pin VQFN EP Tray | U2 | SQFN48_7X7_Y9X_MCH-L | 1 | LAN7800-I/Y9X | C633489 | Microchip
ABM3-25.000MHZ-D2Y-T 25Mhz | Crystal 25MHz ±20ppm (Tol) ±30ppm (Stability) 18pF FUND 30Ohm 2-Pin Mini-CSMD T/R | X1 | XTAL_ABM3_ABR-L | 1 | ABM3-25.000MHZ-D2Y-T | C148312 | Abracon